## Feuil1
| CMV R-gene™ |  | Ref. : 69-003B
| CMV HHV6,7,8 R-gene™ |  | Ref. : 69-100B
Calculation of a conversion factor to express a CMV viral load in International Units (IU/mL)
Grey cells must be modified
Kit : | CMV R-gene™
Sample type : | Whole Blood
Extraction : | easyMAG whole blood Specific B 200/100
Amplification : | ABI 7500Fast
International Standard (5E+06 UI/mL) diluted 1:10 (5E+05 UI/mL)
Moyennes des 12 valeurs
|  |  |  | Argene CMV Quantification (copies/mL) | log |  | 5.481
|  |  | Day 1 | 450000 | 5.6532 | VALIDATED | 0.17224 | 450000 | 1
|  |  |  | 329000 | 5.5172 | VALIDATED | 0.036227 | 329000 | 1
|  |  |  | 322000 | 5.5079 | VALIDATED | 0.026887 | 322000 | 1
|  |  | Day 2 | 288000 | 5.4594 | VALIDATED | 0.021577 | 288000 | 1
|  |  |  | 256000 | 5.4082 | VALIDATED | 0.072729 | 256000 | 1
|  |  |  | 344000 | 5.5366 | VALIDATED | 0.055589 | 344000 | 1
|  |  | Day 3 | 275000 | 5.4393 | VALIDATED | 0.041636 | 275000 | 1
|  |  |  | 337000 | 5.5276 | VALIDATED | 0.046661 | 337000 | 1
|  |  |  | 356000 | 5.5514 | VALIDATED | 0.070481 | 356000 | 1
|  |  | Day 4 | 223000 | 5.3483 | VALIDATED | 0.13266 | 223000 | 1
|  |  |  | 226000 | 5.3541 | VALIDATED | 0.12686 | 226000 | 1
|  |  |  | 294000 | 5.4683 | VALIDATED | 0.012622 | 294000 | 1
12
|  | Mean value |  | 308333.3333 | 5.489
|  | Conversion factor |  | Theoratical value for the International Standard / Average Argene of quantifications | 1.6216
* Si plus de 2 quantifications ont été exclues du calcul de la moyenne, nous vous recommandons de refaire l'expérience